## Sheet1
subject | topic | difficulty | question | option_a | option_b | option_c | option_d | correct_option
Computer Networks | OSI Model | Easy | Q1: How many layers are present in the standard OSI reference model? [Variant 1] | 4 | 5 | 7 | 9 | C
Computer Networks | Protocols | Easy | Q2: What does the abbreviation HTTP stand for in web browsing? [Variant 1] | Hypertext Transfer Protocol | High Text Transfer Process | Hyperlink Technical Protocol | Home Text Transmission Protocol | A
Computer Networks | Topology | Easy | Q3: Which network topology connects all devices to a single central hub or switch? [Variant 1] | Bus topology | Star topology | Ring topology | Mesh topology | B
Computer Networks | IP Addressing | Easy | Q4: How many bits make up a standard IPv4 address? [Variant 1] | 16 bits | 32 bits | 64 bits | 128 bits | B
Computer Networks | OSI Model | Easy | Q5: Which layer of the OSI model is responsible for routing data packets across networks? [Variant 1] | Physical layer | Data Link layer | Network layer | Transport layer | C
Computer Networks | Devices | Easy | Q6: Which networking device operates primarily at the Physical layer to repeat signals? [Variant 1] | Router | Switch | Hub | Gateway | C
Computer Networks | Protocols | Easy | Q7: Which protocol is commonly used to automatically assign IP addresses to devices on a network? [Variant 1] | DNS | DHCP | FTP | SMTP | B
Computer Networks | Cabling | Easy | Q8: What type of network cable uses light pulses to transmit data at very high speeds? [Variant 1] | Coaxial cable | Twisted-pair cable | Fiber-optic cable | Shielded copper cable | C
Computer Networks | IP Addressing | Easy | Q9: What is the primary purpose of the Domain Name System (DNS)? [Variant 1] | To encrypt web traffic | To translate human-friendly domain names into numerical IP addresses | To download files faster | To monitor network bandwidth | B
Computer Networks | Basics | Easy | Q10: What does LAN stand for in computer networking? [Variant 1] | Local Area Network | Long Access Network | Logical Array Network | Lightweight Amplitude Node | A
Computer Networks | OSI Model | Easy | Q11: Which layer is responsible for node-to-node frame delivery and error detection via MAC addresses? [Variant 1] | Network layer | Data Link layer | Transport layer | Application layer | B
Computer Networks | Protocols | Easy | Q12: Which protocol is universally used for securely sending emails between servers? [Variant 1] | POP3 | IMAP | SMTP | HTTP | C
Computer Networks | Basics | Easy | Q13: What is the standard port number used for unencrypted HTTP web traffic? [Variant 1] | 21 | 22 | 80 | 443 | C
Computer Networks | Basics | Easy | Q14: What is the standard port number used for secure, encrypted HTTPS web traffic? [Variant 1] | 25 | 80 | 110 | 443 | D
Computer Networks | Devices | Easy | Q15: Which device uses a routing table to forward packets between entirely different networks? [Variant 1] | Repeater | Bridge | Switch | Router | D
Computer Networks | OSI Model | Easy | Q16: How many layers are present in the standard OSI reference model? [Variant 2] | 4 | 5 | 7 | 9 | C
Computer Networks | Protocols | Easy | Q17: What does the abbreviation HTTP stand for in web browsing? [Variant 2] | Hypertext Transfer Protocol | High Text Transfer Process | Hyperlink Technical Protocol | Home Text Transmission Protocol | A
Computer Networks | Topology | Easy | Q18: Which network topology connects all devices to a single central hub or switch? [Variant 2] | Bus topology | Star topology | Ring topology | Mesh topology | B
Computer Networks | IP Addressing | Easy | Q19: How many bits make up a standard IPv4 address? [Variant 2] | 16 bits | 32 bits | 64 bits | 128 bits | B
Computer Networks | OSI Model | Easy | Q20: Which layer of the OSI model is responsible for routing data packets across networks? [Variant 2] | Physical layer | Data Link layer | Network layer | Transport layer | C
Computer Networks | Devices | Easy | Q21: Which networking device operates primarily at the Physical layer to repeat signals? [Variant 2] | Router | Switch | Hub | Gateway | C
Computer Networks | Protocols | Easy | Q22: Which protocol is commonly used to automatically assign IP addresses to devices on a network? [Variant 2] | DNS | DHCP | FTP | SMTP | B
Computer Networks | Cabling | Easy | Q23: What type of network cable uses light pulses to transmit data at very high speeds? [Variant 2] | Coaxial cable | Twisted-pair cable | Fiber-optic cable | Shielded copper cable | C
Computer Networks | IP Addressing | Easy | Q24: What is the primary purpose of the Domain Name System (DNS)? [Variant 2] | To encrypt web traffic | To translate human-friendly domain names into numerical IP addresses | To download files faster | To monitor network bandwidth | B
Computer Networks | Basics | Easy | Q25: What does LAN stand for in computer networking? [Variant 2] | Local Area Network | Long Access Network | Logical Array Network | Lightweight Amplitude Node | A
Computer Networks | OSI Model | Easy | Q26: Which layer is responsible for node-to-node frame delivery and error detection via MAC addresses? [Variant 2] | Network layer | Data Link layer | Transport layer | Application layer | B
Computer Networks | Protocols | Easy | Q27: Which protocol is universally used for securely sending emails between servers? [Variant 2] | POP3 | IMAP | SMTP | HTTP | C
Computer Networks | Basics | Easy | Q28: What is the standard port number used for unencrypted HTTP web traffic? [Variant 2] | 21 | 22 | 80 | 443 | C
Computer Networks | Basics | Easy | Q29: What is the standard port number used for secure, encrypted HTTPS web traffic? [Variant 2] | 25 | 80 | 110 | 443 | D
Computer Networks | Devices | Easy | Q30: Which device uses a routing table to forward packets between entirely different networks? [Variant 2] | Repeater | Bridge | Switch | Router | D
Computer Networks | OSI Model | Easy | Q31: How many layers are present in the standard OSI reference model? [Variant 3] | 4 | 5 | 7 | 9 | C
Computer Networks | Protocols | Easy | Q32: What does the abbreviation HTTP stand for in web browsing? [Variant 3] | Hypertext Transfer Protocol | High Text Transfer Process | Hyperlink Technical Protocol | Home Text Transmission Protocol | A
Computer Networks | Topology | Easy | Q33: Which network topology connects all devices to a single central hub or switch? [Variant 3] | Bus topology | Star topology | Ring topology | Mesh topology | B
Computer Networks | IP Addressing | Easy | Q34: How many bits make up a standard IPv4 address? [Variant 3] | 16 bits | 32 bits | 64 bits | 128 bits | B
Computer Networks | OSI Model | Easy | Q35: Which layer of the OSI model is responsible for routing data packets across networks? [Variant 3] | Physical layer | Data Link layer | Network layer | Transport layer | C
Computer Networks | Devices | Easy | Q36: Which networking device operates primarily at the Physical layer to repeat signals? [Variant 3] | Router | Switch | Hub | Gateway | C
Computer Networks | Protocols | Easy | Q37: Which protocol is commonly used to automatically assign IP addresses to devices on a network? [Variant 3] | DNS | DHCP | FTP | SMTP | B
Computer Networks | Cabling | Easy | Q38: What type of network cable uses light pulses to transmit data at very high speeds? [Variant 3] | Coaxial cable | Twisted-pair cable | Fiber-optic cable | Shielded copper cable | C
Computer Networks | IP Addressing | Easy | Q39: What is the primary purpose of the Domain Name System (DNS)? [Variant 3] | To encrypt web traffic | To translate human-friendly domain names into numerical IP addresses | To download files faster | To monitor network bandwidth | B
Computer Networks | Basics | Easy | Q40: What does LAN stand for in computer networking? [Variant 3] | Local Area Network | Long Access Network | Logical Array Network | Lightweight Amplitude Node | A
Computer Networks | OSI Model | Easy | Q41: Which layer is responsible for node-to-node frame delivery and error detection via MAC addresses? [Variant 3] | Network layer | Data Link layer | Transport layer | Application layer | B
Computer Networks | Protocols | Easy | Q42: Which protocol is universally used for securely sending emails between servers? [Variant 3] | POP3 | IMAP | SMTP | HTTP | C
Computer Networks | Basics | Easy | Q43: What is the standard port number used for unencrypted HTTP web traffic? [Variant 3] | 21 | 22 | 80 | 443 | C
Computer Networks | Basics | Easy | Q44: What is the standard port number used for secure, encrypted HTTPS web traffic? [Variant 3] | 25 | 80 | 110 | 443 | D
Computer Networks | Devices | Easy | Q45: Which device uses a routing table to forward packets between entirely different networks? [Variant 3] | Repeater | Bridge | Switch | Router | D
Computer Networks | OSI Model | Easy | Q46: How many layers are present in the standard OSI reference model? [Variant 4] | 4 | 5 | 7 | 9 | C
Computer Networks | Protocols | Easy | Q47: What does the abbreviation HTTP stand for in web browsing? [Variant 4] | Hypertext Transfer Protocol | High Text Transfer Process | Hyperlink Technical Protocol | Home Text Transmission Protocol | A
Computer Networks | Topology | Easy | Q48: Which network topology connects all devices to a single central hub or switch? [Variant 4] | Bus topology | Star topology | Ring topology | Mesh topology | B
Computer Networks | IP Addressing | Easy | Q49: How many bits make up a standard IPv4 address? [Variant 4] | 16 bits | 32 bits | 64 bits | 128 bits | B
Computer Networks | OSI Model | Easy | Q50: Which layer of the OSI model is responsible for routing data packets across networks? [Variant 4] | Physical layer | Data Link layer | Network layer | Transport layer | C
Computer Networks | Devices | Easy | Q51: Which networking device operates primarily at the Physical layer to repeat signals? [Variant 4] | Router | Switch | Hub | Gateway | C
Computer Networks | Protocols | Easy | Q52: Which protocol is commonly used to automatically assign IP addresses to devices on a network? [Variant 4] | DNS | DHCP | FTP | SMTP | B
Computer Networks | Cabling | Easy | Q53: What type of network cable uses light pulses to transmit data at very high speeds? [Variant 4] | Coaxial cable | Twisted-pair cable | Fiber-optic cable | Shielded copper cable | C
Computer Networks | IP Addressing | Easy | Q54: What is the primary purpose of the Domain Name System (DNS)? [Variant 4] | To encrypt web traffic | To translate human-friendly domain names into numerical IP addresses | To download files faster | To monitor network bandwidth | B
Computer Networks | Basics | Easy | Q55: What does LAN stand for in computer networking? [Variant 4] | Local Area Network | Long Access Network | Logical Array Network | Lightweight Amplitude Node | A
Computer Networks | OSI Model | Easy | Q56: Which layer is responsible for node-to-node frame delivery and error detection via MAC addresses? [Variant 4] | Network layer | Data Link layer | Transport layer | Application layer | B
Computer Networks | Protocols | Easy | Q57: Which protocol is universally used for securely sending emails between servers? [Variant 4] | POP3 | IMAP | SMTP | HTTP | C
Computer Networks | Basics | Easy | Q58: What is the standard port number used for unencrypted HTTP web traffic? [Variant 4] | 21 | 22 | 80 | 443 | C
Computer Networks | Basics | Easy | Q59: What is the standard port number used for secure, encrypted HTTPS web traffic? [Variant 4] | 25 | 80 | 110 | 443 | D
Computer Networks | Devices | Easy | Q60: Which device uses a routing table to forward packets between entirely different networks? [Variant 4] | Repeater | Bridge | Switch | Router | D
Computer Networks | IP Addressing | Medium | Q61: How many bits are used to structure a next-generation IPv6 address? [Variant 1] | 32 bits | 64 bits | 128 bits | 256 bits | C
Computer Networks | Protocols | Medium | Q62: What is the main difference between TCP and UDP protocols at the Transport layer? [Variant 1] | TCP is connectionless and fast, while UDP is connection-oriented. | TCP is connection-oriented and reliable, while UDP is connectionless and unreliable. | UDP uses bigger packet headers than TCP. | TCP only works on local area networks. | B
Computer Networks | Error Control | Medium | Q63: What error-checking mechanism involves adding up data bits and sending the inverted sum? [Variant 1] | Checksum | Cyclic Redundancy Check (CRC) | Parity bit | Hamming distance | A
Computer Networks | Routing | Medium | Q64: Which routing protocol algorithm is primarily used by the Routing Information Protocol (RIP)? [Variant 1] | Link-state routing | Distance-vector routing | Path-vector routing | Hierarchical routing | B
Computer Networks | Flow Flow | Medium | Q65: In network transmission, what does the 'sliding window' protocol manage? [Variant 1] | Data encryption layout | Flow control to prevent a fast sender from overwhelming a slow receiver | User password checks | Physical wire voltage levels | B
Computer Networks | IP Addressing | Medium | Q66: What is the primary function of a Subnet Mask in network configuration? [Variant 1] | To hide the computer's MAC address | To separate the network ID portion from the host ID portion of an IP address | To speed up download streams | To block incoming firewall threats | B
Computer Networks | Switching | Medium | Q67: What type of switching technique sets up a dedicated physical path between two nodes before communication starts? [Variant 1] | Packet switching | Message switching | Circuit switching | Cell switching | C
Computer Networks | Protocols | Medium | Q68: What mechanism does TCP use to establish a reliable connection between a client and a server? [Variant 1] | Two-way handclasp | Three-way handshake | Four-step validation | Sliding verification frame | B
Computer Networks | MAC Layer | Medium | Q69: What does a station do in CSMA/CD when it detects a data collision on the shared channel? [Variant 1] | It keeps sending data anyway. | It stops transmitting immediately and sends a jam signal before waiting a random time to retry. | It shuts down the network port permanently. | It deletes its own MAC address tracking table. | B
Computer Networks | Protocols | Medium | Q70: What is the function of the Address Resolution Protocol (ARP)? [Variant 1] | To map a known domain name to an IP address | To map a known IP address to a physical MAC address | To route packets across the internet | To compress big image files for transmission | B
Computer Networks | IP Addressing | Medium | Q71: How many bits are used to structure a next-generation IPv6 address? [Variant 2] | 32 bits | 64 bits | 128 bits | 256 bits | C
Computer Networks | Protocols | Medium | Q72: What is the main difference between TCP and UDP protocols at the Transport layer? [Variant 2] | TCP is connectionless and fast, while UDP is connection-oriented. | TCP is connection-oriented and reliable, while UDP is connectionless and unreliable. | UDP uses bigger packet headers than TCP. | TCP only works on local area networks. | B
Computer Networks | Error Control | Medium | Q73: What error-checking mechanism involves adding up data bits and sending the inverted sum? [Variant 2] | Checksum | Cyclic Redundancy Check (CRC) | Parity bit | Hamming distance | A
Computer Networks | Routing | Medium | Q74: Which routing protocol algorithm is primarily used by the Routing Information Protocol (RIP)? [Variant 2] | Link-state routing | Distance-vector routing | Path-vector routing | Hierarchical routing | B
Computer Networks | Flow Flow | Medium | Q75: In network transmission, what does the 'sliding window' protocol manage? [Variant 2] | Data encryption layout | Flow control to prevent a fast sender from overwhelming a slow receiver | User password checks | Physical wire voltage levels | B
Computer Networks | IP Addressing | Medium | Q76: What is the primary function of a Subnet Mask in network configuration? [Variant 2] | To hide the computer's MAC address | To separate the network ID portion from the host ID portion of an IP address | To speed up download streams | To block incoming firewall threats | B
Computer Networks | Switching | Medium | Q77: What type of switching technique sets up a dedicated physical path between two nodes before communication starts? [Variant 2] | Packet switching | Message switching | Circuit switching | Cell switching | C
Computer Networks | Protocols | Medium | Q78: What mechanism does TCP use to establish a reliable connection between a client and a server? [Variant 2] | Two-way handclasp | Three-way handshake | Four-step validation | Sliding verification frame | B
Computer Networks | MAC Layer | Medium | Q79: What does a station do in CSMA/CD when it detects a data collision on the shared channel? [Variant 2] | It keeps sending data anyway. | It stops transmitting immediately and sends a jam signal before waiting a random time to retry. | It shuts down the network port permanently. | It deletes its own MAC address tracking table. | B
Computer Networks | Protocols | Medium | Q80: What is the function of the Address Resolution Protocol (ARP)? [Variant 2] | To map a known domain name to an IP address | To map a known IP address to a physical MAC address | To route packets across the internet | To compress big image files for transmission | B
Computer Networks | IP Addressing | Medium | Q81: How many bits are used to structure a next-generation IPv6 address? [Variant 3] | 32 bits | 64 bits | 128 bits | 256 bits | C
Computer Networks | Protocols | Medium | Q82: What is the main difference between TCP and UDP protocols at the Transport layer? [Variant 3] | TCP is connectionless and fast, while UDP is connection-oriented. | TCP is connection-oriented and reliable, while UDP is connectionless and unreliable. | UDP uses bigger packet headers than TCP. | TCP only works on local area networks. | B
Computer Networks | Error Control | Medium | Q83: What error-checking mechanism involves adding up data bits and sending the inverted sum? [Variant 3] | Checksum | Cyclic Redundancy Check (CRC) | Parity bit | Hamming distance | A
Computer Networks | Routing | Medium | Q84: Which routing protocol algorithm is primarily used by the Routing Information Protocol (RIP)? [Variant 3] | Link-state routing | Distance-vector routing | Path-vector routing | Hierarchical routing | B
Computer Networks | Flow Flow | Medium | Q85: In network transmission, what does the 'sliding window' protocol manage? [Variant 3] | Data encryption layout | Flow control to prevent a fast sender from overwhelming a slow receiver | User password checks | Physical wire voltage levels | B
Computer Networks | IP Addressing | Medium | Q86: What is the primary function of a Subnet Mask in network configuration? [Variant 3] | To hide the computer's MAC address | To separate the network ID portion from the host ID portion of an IP address | To speed up download streams | To block incoming firewall threats | B
Computer Networks | Switching | Medium | Q87: What type of switching technique sets up a dedicated physical path between two nodes before communication starts? [Variant 3] | Packet switching | Message switching | Circuit switching | Cell switching | C
Computer Networks | Protocols | Medium | Q88: What mechanism does TCP use to establish a reliable connection between a client and a server? [Variant 3] | Two-way handclasp | Three-way handshake | Four-step validation | Sliding verification frame | B
Computer Networks | MAC Layer | Medium | Q89: What does a station do in CSMA/CD when it detects a data collision on the shared channel? [Variant 3] | It keeps sending data anyway. | It stops transmitting immediately and sends a jam signal before waiting a random time to retry. | It shuts down the network port permanently. | It deletes its own MAC address tracking table. | B
Computer Networks | Protocols | Medium | Q90: What is the function of the Address Resolution Protocol (ARP)? [Variant 3] | To map a known domain name to an IP address | To map a known IP address to a physical MAC address | To route packets across the internet | To compress big image files for transmission | B
Computer Networks | IP Addressing | Medium | Q91: How many bits are used to structure a next-generation IPv6 address? [Variant 4] | 32 bits | 64 bits | 128 bits | 256 bits | C
Computer Networks | Protocols | Medium | Q92: What is the main difference between TCP and UDP protocols at the Transport layer? [Variant 4] | TCP is connectionless and fast, while UDP is connection-oriented. | TCP is connection-oriented and reliable, while UDP is connectionless and unreliable. | UDP uses bigger packet headers than TCP. | TCP only works on local area networks. | B
Computer Networks | Error Control | Medium | Q93: What error-checking mechanism involves adding up data bits and sending the inverted sum? [Variant 4] | Checksum | Cyclic Redundancy Check (CRC) | Parity bit | Hamming distance | A
Computer Networks | Routing | Medium | Q94: Which routing protocol algorithm is primarily used by the Routing Information Protocol (RIP)? [Variant 4] | Link-state routing | Distance-vector routing | Path-vector routing | Hierarchical routing | B
Computer Networks | Flow Flow | Medium | Q95: In network transmission, what does the 'sliding window' protocol manage? [Variant 4] | Data encryption layout | Flow control to prevent a fast sender from overwhelming a slow receiver | User password checks | Physical wire voltage levels | B
Computer Networks | IP Addressing | Medium | Q96: What is the primary function of a Subnet Mask in network configuration? [Variant 4] | To hide the computer's MAC address | To separate the network ID portion from the host ID portion of an IP address | To speed up download streams | To block incoming firewall threats | B
Computer Networks | Switching | Medium | Q97: What type of switching technique sets up a dedicated physical path between two nodes before communication starts? [Variant 4] | Packet switching | Message switching | Circuit switching | Cell switching | C
Computer Networks | Protocols | Medium | Q98: What mechanism does TCP use to establish a reliable connection between a client and a server? [Variant 4] | Two-way handclasp | Three-way handshake | Four-step validation | Sliding verification frame | B
Computer Networks | MAC Layer | Medium | Q99: What does a station do in CSMA/CD when it detects a data collision on the shared channel? [Variant 4] | It keeps sending data anyway. | It stops transmitting immediately and sends a jam signal before waiting a random time to retry. | It shuts down the network port permanently. | It deletes its own MAC address tracking table. | B
Computer Networks | Protocols | Medium | Q100: What is the function of the Address Resolution Protocol (ARP)? [Variant 4] | To map a known domain name to an IP address | To map a known IP address to a physical MAC address | To route packets across the internet | To compress big image files for transmission | B
Computer Networks | IP Addressing | Medium | Q101: How many bits are used to structure a next-generation IPv6 address? [Variant 5] | 32 bits | 64 bits | 128 bits | 256 bits | C
Computer Networks | Protocols | Medium | Q102: What is the main difference between TCP and UDP protocols at the Transport layer? [Variant 5] | TCP is connectionless and fast, while UDP is connection-oriented. | TCP is connection-oriented and reliable, while UDP is connectionless and unreliable. | UDP uses bigger packet headers than TCP. | TCP only works on local area networks. | B
Computer Networks | Error Control | Medium | Q103: What error-checking mechanism involves adding up data bits and sending the inverted sum? [Variant 5] | Checksum | Cyclic Redundancy Check (CRC) | Parity bit | Hamming distance | A
Computer Networks | Routing | Medium | Q104: Which routing protocol algorithm is primarily used by the Routing Information Protocol (RIP)? [Variant 5] | Link-state routing | Distance-vector routing | Path-vector routing | Hierarchical routing | B
Computer Networks | Flow Flow | Medium | Q105: In network transmission, what does the 'sliding window' protocol manage? [Variant 5] | Data encryption layout | Flow control to prevent a fast sender from overwhelming a slow receiver | User password checks | Physical wire voltage levels | B
Computer Networks | IP Addressing | Medium | Q106: What is the primary function of a Subnet Mask in network configuration? [Variant 5] | To hide the computer's MAC address | To separate the network ID portion from the host ID portion of an IP address | To speed up download streams | To block incoming firewall threats | B
Computer Networks | Switching | Medium | Q107: What type of switching technique sets up a dedicated physical path between two nodes before communication starts? [Variant 5] | Packet switching | Message switching | Circuit switching | Cell switching | C
Computer Networks | Protocols | Medium | Q108: What mechanism does TCP use to establish a reliable connection between a client and a server? [Variant 5] | Two-way handclasp | Three-way handshake | Four-step validation | Sliding verification frame | B
Computer Networks | MAC Layer | Medium | Q109: What does a station do in CSMA/CD when it detects a data collision on the shared channel? [Variant 5] | It keeps sending data anyway. | It stops transmitting immediately and sends a jam signal before waiting a random time to retry. | It shuts down the network port permanently. | It deletes its own MAC address tracking table. | B
Computer Networks | Protocols | Medium | Q110: What is the function of the Address Resolution Protocol (ARP)? [Variant 5] | To map a known domain name to an IP address | To map a known IP address to a physical MAC address | To route packets across the internet | To compress big image files for transmission | B
Computer Networks | IP Addressing | Medium | Q111: How many bits are used to structure a next-generation IPv6 address? [Variant 6] | 32 bits | 64 bits | 128 bits | 256 bits | C
Computer Networks | Protocols | Medium | Q112: What is the main difference between TCP and UDP protocols at the Transport layer? [Variant 6] | TCP is connectionless and fast, while UDP is connection-oriented. | TCP is connection-oriented and reliable, while UDP is connectionless and unreliable. | UDP uses bigger packet headers than TCP. | TCP only works on local area networks. | B
Computer Networks | Error Control | Medium | Q113: What error-checking mechanism involves adding up data bits and sending the inverted sum? [Variant 6] | Checksum | Cyclic Redundancy Check (CRC) | Parity bit | Hamming distance | A
Computer Networks | Routing | Medium | Q114: Which routing protocol algorithm is primarily used by the Routing Information Protocol (RIP)? [Variant 6] | Link-state routing | Distance-vector routing | Path-vector routing | Hierarchical routing | B
Computer Networks | Flow Flow | Medium | Q115: In network transmission, what does the 'sliding window' protocol manage? [Variant 6] | Data encryption layout | Flow control to prevent a fast sender from overwhelming a slow receiver | User password checks | Physical wire voltage levels | B
Computer Networks | IP Addressing | Medium | Q116: What is the primary function of a Subnet Mask in network configuration? [Variant 6] | To hide the computer's MAC address | To separate the network ID portion from the host ID portion of an IP address | To speed up download streams | To block incoming firewall threats | B
Computer Networks | Switching | Medium | Q117: What type of switching technique sets up a dedicated physical path between two nodes before communication starts? [Variant 6] | Packet switching | Message switching | Circuit switching | Cell switching | C
Computer Networks | Protocols | Medium | Q118: What mechanism does TCP use to establish a reliable connection between a client and a server? [Variant 6] | Two-way handclasp | Three-way handshake | Four-step validation | Sliding verification frame | B
Computer Networks | MAC Layer | Medium | Q119: What does a station do in CSMA/CD when it detects a data collision on the shared channel? [Variant 6] | It keeps sending data anyway. | It stops transmitting immediately and sends a jam signal before waiting a random time to retry. | It shuts down the network port permanently. | It deletes its own MAC address tracking table. | B
Computer Networks | Protocols | Medium | Q120: What is the function of the Address Resolution Protocol (ARP)? [Variant 6] | To map a known domain name to an IP address | To map a known IP address to a physical MAC address | To route packets across the internet | To compress big image files for transmission | B
Computer Networks | IP Addressing | Medium | Q121: How many bits are used to structure a next-generation IPv6 address? [Variant 7] | 32 bits | 64 bits | 128 bits | 256 bits | C
Computer Networks | Protocols | Medium | Q122: What is the main difference between TCP and UDP protocols at the Transport layer? [Variant 7] | TCP is connectionless and fast, while UDP is connection-oriented. | TCP is connection-oriented and reliable, while UDP is connectionless and unreliable. | UDP uses bigger packet headers than TCP. | TCP only works on local area networks. | B
Computer Networks | Error Control | Medium | Q123: What error-checking mechanism involves adding up data bits and sending the inverted sum? [Variant 7] | Checksum | Cyclic Redundancy Check (CRC) | Parity bit | Hamming distance | A
Computer Networks | Routing | Medium | Q124: Which routing protocol algorithm is primarily used by the Routing Information Protocol (RIP)? [Variant 7] | Link-state routing | Distance-vector routing | Path-vector routing | Hierarchical routing | B
Computer Networks | Flow Flow | Medium | Q125: In network transmission, what does the 'sliding window' protocol manage? [Variant 7] | Data encryption layout | Flow control to prevent a fast sender from overwhelming a slow receiver | User password checks | Physical wire voltage levels | B
Computer Networks | IP Addressing | Medium | Q126: What is the primary function of a Subnet Mask in network configuration? [Variant 7] | To hide the computer's MAC address | To separate the network ID portion from the host ID portion of an IP address | To speed up download streams | To block incoming firewall threats | B
Computer Networks | Switching | Medium | Q127: What type of switching technique sets up a dedicated physical path between two nodes before communication starts? [Variant 7] | Packet switching | Message switching | Circuit switching | Cell switching | C
Computer Networks | Protocols | Medium | Q128: What mechanism does TCP use to establish a reliable connection between a client and a server? [Variant 7] | Two-way handclasp | Three-way handshake | Four-step validation | Sliding verification frame | B
Computer Networks | MAC Layer | Medium | Q129: What does a station do in CSMA/CD when it detects a data collision on the shared channel? [Variant 7] | It keeps sending data anyway. | It stops transmitting immediately and sends a jam signal before waiting a random time to retry. | It shuts down the network port permanently. | It deletes its own MAC address tracking table. | B
Computer Networks | Protocols | Medium | Q130: What is the function of the Address Resolution Protocol (ARP)? [Variant 7] | To map a known domain name to an IP address | To map a known IP address to a physical MAC address | To route packets across the internet | To compress big image files for transmission | B
Computer Networks | Routing | Hard | Q131: Which algorithm is utilized by Link-State routing protocols like OSPF to compute the shortest path tree? [Variant 1] | Bellman-Ford algorithm | Dijkstra's algorithm | Kruskal's algorithm | Floyd-Warshall algorithm | B
Computer Networks | Congestion | Hard | Q132: How does the Leaky Bucket algorithm handle traffic shaping compared to the Token Bucket algorithm? [Variant 1] | Leaky Bucket sends data at a strict, constant rate, while Token Bucket allows bursts of traffic up to a limit. | Leaky Bucket discards all packets automatically. | Token Bucket requires separate hardware chips. | There is no functional difference in throughput behavior. | A
Computer Networks | IP Addressing | Hard | Q133: Given an IP address of 192.168.1.55 with a subnet mask of /27, what is the correct network address block? [Variant 1] | 192.168.1.0 | 192.168.1.32 | 192.168.1.64 | 192.168.1.48 | B
Computer Networks | MAC Layer | Hard | Q134: Why does the binary exponential backoff algorithm increase the wait time range after each successive collision in CSMA/CD? [Variant 1] | To save electrical energy on the wire lines. | To reduce the probability of repeated collisions when network traffic density is very high. | To give routers time to clear internal cache memory. | To force the system to switch over to a token ring strategy. | B
Computer Networks | Protocols | Hard | Q135: What is the primary purpose of the Border Gateway Protocol (BGP) on the global internet? [Variant 1] | To assign local host configurations automatically. | To handle routing between different Autonomous Systems (inter-domain routing). | To resolve domain names to destination addresses inside local offices. | To encrypt deep packet contents inside transport pipelines. | B
Computer Networks | Error Control | Hard | Q136: What is the minimum Hamming distance required to fully correct up to 'd' errors in a data stream? [Variant 1] | d | d + 1 | 2d + 1 | 3d | C
Computer Networks | Performance | Hard | Q137: What specific issue does the 'Count-to-Infinity' problem describe in distance-vector routing networks? [Variant 1] | The system clock runs out of data storage digits. | A routing loop occurs where bad news travels slowly and nodes increment distance metrics endlessly. | The firewall blocks too many incoming files simultaneously. | The network cable gets overheated due to high packet counts. | B
Computer Networks | Routing | Hard | Q138: Which algorithm is utilized by Link-State routing protocols like OSPF to compute the shortest path tree? [Variant 2] | Bellman-Ford algorithm | Dijkstra's algorithm | Kruskal's algorithm | Floyd-Warshall algorithm | B
Computer Networks | Congestion | Hard | Q139: How does the Leaky Bucket algorithm handle traffic shaping compared to the Token Bucket algorithm? [Variant 2] | Leaky Bucket sends data at a strict, constant rate, while Token Bucket allows bursts of traffic up to a limit. | Leaky Bucket discards all packets automatically. | Token Bucket requires separate hardware chips. | There is no functional difference in throughput behavior. | A
Computer Networks | IP Addressing | Hard | Q140: Given an IP address of 192.168.1.55 with a subnet mask of /27, what is the correct network address block? [Variant 2] | 192.168.1.0 | 192.168.1.32 | 192.168.1.64 | 192.168.1.48 | B
Computer Networks | MAC Layer | Hard | Q141: Why does the binary exponential backoff algorithm increase the wait time range after each successive collision in CSMA/CD? [Variant 2] | To save electrical energy on the wire lines. | To reduce the probability of repeated collisions when network traffic density is very high. | To give routers time to clear internal cache memory. | To force the system to switch over to a token ring strategy. | B
Computer Networks | Protocols | Hard | Q142: What is the primary purpose of the Border Gateway Protocol (BGP) on the global internet? [Variant 2] | To assign local host configurations automatically. | To handle routing between different Autonomous Systems (inter-domain routing). | To resolve domain names to destination addresses inside local offices. | To encrypt deep packet contents inside transport pipelines. | B
Computer Networks | Error Control | Hard | Q143: What is the minimum Hamming distance required to fully correct up to 'd' errors in a data stream? [Variant 2] | d | d + 1 | 2d + 1 | 3d | C
Computer Networks | Performance | Hard | Q144: What specific issue does the 'Count-to-Infinity' problem describe in distance-vector routing networks? [Variant 2] | The system clock runs out of data storage digits. | A routing loop occurs where bad news travels slowly and nodes increment distance metrics endlessly. | The firewall blocks too many incoming files simultaneously. | The network cable gets overheated due to high packet counts. | B
Computer Networks | Routing | Hard | Q145: Which algorithm is utilized by Link-State routing protocols like OSPF to compute the shortest path tree? [Variant 3] | Bellman-Ford algorithm | Dijkstra's algorithm | Kruskal's algorithm | Floyd-Warshall algorithm | B
Computer Networks | Congestion | Hard | Q146: How does the Leaky Bucket algorithm handle traffic shaping compared to the Token Bucket algorithm? [Variant 3] | Leaky Bucket sends data at a strict, constant rate, while Token Bucket allows bursts of traffic up to a limit. | Leaky Bucket discards all packets automatically. | Token Bucket requires separate hardware chips. | There is no functional difference in throughput behavior. | A
Computer Networks | IP Addressing | Hard | Q147: Given an IP address of 192.168.1.55 with a subnet mask of /27, what is the correct network address block? [Variant 3] | 192.168.1.0 | 192.168.1.32 | 192.168.1.64 | 192.168.1.48 | B
Computer Networks | MAC Layer | Hard | Q148: Why does the binary exponential backoff algorithm increase the wait time range after each successive collision in CSMA/CD? [Variant 3] | To save electrical energy on the wire lines. | To reduce the probability of repeated collisions when network traffic density is very high. | To give routers time to clear internal cache memory. | To force the system to switch over to a token ring strategy. | B
Computer Networks | Protocols | Hard | Q149: What is the primary purpose of the Border Gateway Protocol (BGP) on the global internet? [Variant 3] | To assign local host configurations automatically. | To handle routing between different Autonomous Systems (inter-domain routing). | To resolve domain names to destination addresses inside local offices. | To encrypt deep packet contents inside transport pipelines. | B
Computer Networks | Error Control | Hard | Q150: What is the minimum Hamming distance required to fully correct up to 'd' errors in a data stream? [Variant 3] | d | d + 1 | 2d + 1 | 3d | C
Computer Networks | Performance | Hard | Q151: What specific issue does the 'Count-to-Infinity' problem describe in distance-vector routing networks? [Variant 3] | The system clock runs out of data storage digits. | A routing loop occurs where bad news travels slowly and nodes increment distance metrics endlessly. | The firewall blocks too many incoming files simultaneously. | The network cable gets overheated due to high packet counts. | B
Computer Networks | Routing | Hard | Q152: Which algorithm is utilized by Link-State routing protocols like OSPF to compute the shortest path tree? [Variant 4] | Bellman-Ford algorithm | Dijkstra's algorithm | Kruskal's algorithm | Floyd-Warshall algorithm | B
Computer Networks | Congestion | Hard | Q153: How does the Leaky Bucket algorithm handle traffic shaping compared to the Token Bucket algorithm? [Variant 4] | Leaky Bucket sends data at a strict, constant rate, while Token Bucket allows bursts of traffic up to a limit. | Leaky Bucket discards all packets automatically. | Token Bucket requires separate hardware chips. | There is no functional difference in throughput behavior. | A
Computer Networks | IP Addressing | Hard | Q154: Given an IP address of 192.168.1.55 with a subnet mask of /27, what is the correct network address block? [Variant 4] | 192.168.1.0 | 192.168.1.32 | 192.168.1.64 | 192.168.1.48 | B
Computer Networks | MAC Layer | Hard | Q155: Why does the binary exponential backoff algorithm increase the wait time range after each successive collision in CSMA/CD? [Variant 4] | To save electrical energy on the wire lines. | To reduce the probability of repeated collisions when network traffic density is very high. | To give routers time to clear internal cache memory. | To force the system to switch over to a token ring strategy. | B
Computer Networks | Protocols | Hard | Q156: What is the primary purpose of the Border Gateway Protocol (BGP) on the global internet? [Variant 4] | To assign local host configurations automatically. | To handle routing between different Autonomous Systems (inter-domain routing). | To resolve domain names to destination addresses inside local offices. | To encrypt deep packet contents inside transport pipelines. | B
Computer Networks | Error Control | Hard | Q157: What is the minimum Hamming distance required to fully correct up to 'd' errors in a data stream? [Variant 4] | d | d + 1 | 2d + 1 | 3d | C
Computer Networks | Performance | Hard | Q158: What specific issue does the 'Count-to-Infinity' problem describe in distance-vector routing networks? [Variant 4] | The system clock runs out of data storage digits. | A routing loop occurs where bad news travels slowly and nodes increment distance metrics endlessly. | The firewall blocks too many incoming files simultaneously. | The network cable gets overheated due to high packet counts. | B
Computer Networks | Routing | Hard | Q159: Which algorithm is utilized by Link-State routing protocols like OSPF to compute the shortest path tree? [Variant 5] | Bellman-Ford algorithm | Dijkstra's algorithm | Kruskal's algorithm | Floyd-Warshall algorithm | B
Computer Networks | Congestion | Hard | Q160: How does the Leaky Bucket algorithm handle traffic shaping compared to the Token Bucket algorithm? [Variant 5] | Leaky Bucket sends data at a strict, constant rate, while Token Bucket allows bursts of traffic up to a limit. | Leaky Bucket discards all packets automatically. | Token Bucket requires separate hardware chips. | There is no functional difference in throughput behavior. | A
Computer Networks | IP Addressing | Hard | Q161: Given an IP address of 192.168.1.55 with a subnet mask of /27, what is the correct network address block? [Variant 5] | 192.168.1.0 | 192.168.1.32 | 192.168.1.64 | 192.168.1.48 | B
Computer Networks | MAC Layer | Hard | Q162: Why does the binary exponential backoff algorithm increase the wait time range after each successive collision in CSMA/CD? [Variant 5] | To save electrical energy on the wire lines. | To reduce the probability of repeated collisions when network traffic density is very high. | To give routers time to clear internal cache memory. | To force the system to switch over to a token ring strategy. | B
Computer Networks | Protocols | Hard | Q163: What is the primary purpose of the Border Gateway Protocol (BGP) on the global internet? [Variant 5] | To assign local host configurations automatically. | To handle routing between different Autonomous Systems (inter-domain routing). | To resolve domain names to destination addresses inside local offices. | To encrypt deep packet contents inside transport pipelines. | B
Computer Networks | Error Control | Hard | Q164: What is the minimum Hamming distance required to fully correct up to 'd' errors in a data stream? [Variant 5] | d | d + 1 | 2d + 1 | 3d | C
Computer Networks | Performance | Hard | Q165: What specific issue does the 'Count-to-Infinity' problem describe in distance-vector routing networks? [Variant 5] | The system clock runs out of data storage digits. | A routing loop occurs where bad news travels slowly and nodes increment distance metrics endlessly. | The firewall blocks too many incoming files simultaneously. | The network cable gets overheated due to high packet counts. | B
Computer Networks | Routing | Hard | Q166: Which algorithm is utilized by Link-State routing protocols like OSPF to compute the shortest path tree? [Variant 6] | Bellman-Ford algorithm | Dijkstra's algorithm | Kruskal's algorithm | Floyd-Warshall algorithm | B
Computer Networks | Congestion | Hard | Q167: How does the Leaky Bucket algorithm handle traffic shaping compared to the Token Bucket algorithm? [Variant 6] | Leaky Bucket sends data at a strict, constant rate, while Token Bucket allows bursts of traffic up to a limit. | Leaky Bucket discards all packets automatically. | Token Bucket requires separate hardware chips. | There is no functional difference in throughput behavior. | A
Computer Networks | IP Addressing | Hard | Q168: Given an IP address of 192.168.1.55 with a subnet mask of /27, what is the correct network address block? [Variant 6] | 192.168.1.0 | 192.168.1.32 | 192.168.1.64 | 192.168.1.48 | B
Computer Networks | MAC Layer | Hard | Q169: Why does the binary exponential backoff algorithm increase the wait time range after each successive collision in CSMA/CD? [Variant 6] | To save electrical energy on the wire lines. | To reduce the probability of repeated collisions when network traffic density is very high. | To give routers time to clear internal cache memory. | To force the system to switch over to a token ring strategy. | B
Computer Networks | Protocols | Hard | Q170: What is the primary purpose of the Border Gateway Protocol (BGP) on the global internet? [Variant 6] | To assign local host configurations automatically. | To handle routing between different Autonomous Systems (inter-domain routing). | To resolve domain names to destination addresses inside local offices. | To encrypt deep packet contents inside transport pipelines. | B
Computer Networks | Error Control | Hard | Q171: What is the minimum Hamming distance required to fully correct up to 'd' errors in a data stream? [Variant 6] | d | d + 1 | 2d + 1 | 3d | C
Computer Networks | Performance | Hard | Q172: What specific issue does the 'Count-to-Infinity' problem describe in distance-vector routing networks? [Variant 6] | The system clock runs out of data storage digits. | A routing loop occurs where bad news travels slowly and nodes increment distance metrics endlessly. | The firewall blocks too many incoming files simultaneously. | The network cable gets overheated due to high packet counts. | B
Computer Networks | Routing | Hard | Q173: Which algorithm is utilized by Link-State routing protocols like OSPF to compute the shortest path tree? [Variant 7] | Bellman-Ford algorithm | Dijkstra's algorithm | Kruskal's algorithm | Floyd-Warshall algorithm | B
Computer Networks | Congestion | Hard | Q174: How does the Leaky Bucket algorithm handle traffic shaping compared to the Token Bucket algorithm? [Variant 7] | Leaky Bucket sends data at a strict, constant rate, while Token Bucket allows bursts of traffic up to a limit. | Leaky Bucket discards all packets automatically. | Token Bucket requires separate hardware chips. | There is no functional difference in throughput behavior. | A
Computer Networks | IP Addressing | Hard | Q175: Given an IP address of 192.168.1.55 with a subnet mask of /27, what is the correct network address block? [Variant 7] | 192.168.1.0 | 192.168.1.32 | 192.168.1.64 | 192.168.1.48 | B
Computer Networks | MAC Layer | Hard | Q176: Why does the binary exponential backoff algorithm increase the wait time range after each successive collision in CSMA/CD? [Variant 7] | To save electrical energy on the wire lines. | To reduce the probability of repeated collisions when network traffic density is very high. | To give routers time to clear internal cache memory. | To force the system to switch over to a token ring strategy. | B
Computer Networks | Protocols | Hard | Q177: What is the primary purpose of the Border Gateway Protocol (BGP) on the global internet? [Variant 7] | To assign local host configurations automatically. | To handle routing between different Autonomous Systems (inter-domain routing). | To resolve domain names to destination addresses inside local offices. | To encrypt deep packet contents inside transport pipelines. | B
Computer Networks | Error Control | Hard | Q178: What is the minimum Hamming distance required to fully correct up to 'd' errors in a data stream? [Variant 7] | d | d + 1 | 2d + 1 | 3d | C
Computer Networks | Performance | Hard | Q179: What specific issue does the 'Count-to-Infinity' problem describe in distance-vector routing networks? [Variant 7] | The system clock runs out of data storage digits. | A routing loop occurs where bad news travels slowly and nodes increment distance metrics endlessly. | The firewall blocks too many incoming files simultaneously. | The network cable gets overheated due to high packet counts. | B
Computer Networks | Routing | Hard | Q180: Which algorithm is utilized by Link-State routing protocols like OSPF to compute the shortest path tree? [Variant 8] | Bellman-Ford algorithm | Dijkstra's algorithm | Kruskal's algorithm | Floyd-Warshall algorithm | B
Computer Networks | Congestion | Hard | Q181: How does the Leaky Bucket algorithm handle traffic shaping compared to the Token Bucket algorithm? [Variant 8] | Leaky Bucket sends data at a strict, constant rate, while Token Bucket allows bursts of traffic up to a limit. | Leaky Bucket discards all packets automatically. | Token Bucket requires separate hardware chips. | There is no functional difference in throughput behavior. | A
Computer Networks | IP Addressing | Hard | Q182: Given an IP address of 192.168.1.55 with a subnet mask of /27, what is the correct network address block? [Variant 8] | 192.168.1.0 | 192.168.1.32 | 192.168.1.64 | 192.168.1.48 | B
Computer Networks | MAC Layer | Hard | Q183: Why does the binary exponential backoff algorithm increase the wait time range after each successive collision in CSMA/CD? [Variant 8] | To save electrical energy on the wire lines. | To reduce the probability of repeated collisions when network traffic density is very high. | To give routers time to clear internal cache memory. | To force the system to switch over to a token ring strategy. | B
Computer Networks | Protocols | Hard | Q184: What is the primary purpose of the Border Gateway Protocol (BGP) on the global internet? [Variant 8] | To assign local host configurations automatically. | To handle routing between different Autonomous Systems (inter-domain routing). | To resolve domain names to destination addresses inside local offices. | To encrypt deep packet contents inside transport pipelines. | B
Computer Networks | Error Control | Hard | Q185: What is the minimum Hamming distance required to fully correct up to 'd' errors in a data stream? [Variant 8] | d | d + 1 | 2d + 1 | 3d | C
Computer Networks | Performance | Hard | Q186: What specific issue does the 'Count-to-Infinity' problem describe in distance-vector routing networks? [Variant 8] | The system clock runs out of data storage digits. | A routing loop occurs where bad news travels slowly and nodes increment distance metrics endlessly. | The firewall blocks too many incoming files simultaneously. | The network cable gets overheated due to high packet counts. | B
Computer Networks | Routing | Hard | Q187: Which algorithm is utilized by Link-State routing protocols like OSPF to compute the shortest path tree? [Variant 9] | Bellman-Ford algorithm | Dijkstra's algorithm | Kruskal's algorithm | Floyd-Warshall algorithm | B
Computer Networks | Congestion | Hard | Q188: How does the Leaky Bucket algorithm handle traffic shaping compared to the Token Bucket algorithm? [Variant 9] | Leaky Bucket sends data at a strict, constant rate, while Token Bucket allows bursts of traffic up to a limit. | Leaky Bucket discards all packets automatically. | Token Bucket requires separate hardware chips. | There is no functional difference in throughput behavior. | A
Computer Networks | IP Addressing | Hard | Q189: Given an IP address of 192.168.1.55 with a subnet mask of /27, what is the correct network address block? [Variant 9] | 192.168.1.0 | 192.168.1.32 | 192.168.1.64 | 192.168.1.48 | B
Computer Networks | MAC Layer | Hard | Q190: Why does the binary exponential backoff algorithm increase the wait time range after each successive collision in CSMA/CD? [Variant 9] | To save electrical energy on the wire lines. | To reduce the probability of repeated collisions when network traffic density is very high. | To give routers time to clear internal cache memory. | To force the system to switch over to a token ring strategy. | B
Computer Networks | Protocols | Hard | Q191: What is the primary purpose of the Border Gateway Protocol (BGP) on the global internet? [Variant 9] | To assign local host configurations automatically. | To handle routing between different Autonomous Systems (inter-domain routing). | To resolve domain names to destination addresses inside local offices. | To encrypt deep packet contents inside transport pipelines. | B
Computer Networks | Error Control | Hard | Q192: What is the minimum Hamming distance required to fully correct up to 'd' errors in a data stream? [Variant 9] | d | d + 1 | 2d + 1 | 3d | C
Computer Networks | Performance | Hard | Q193: What specific issue does the 'Count-to-Infinity' problem describe in distance-vector routing networks? [Variant 9] | The system clock runs out of data storage digits. | A routing loop occurs where bad news travels slowly and nodes increment distance metrics endlessly. | The firewall blocks too many incoming files simultaneously. | The network cable gets overheated due to high packet counts. | B
Computer Networks | Routing | Hard | Q194: Which algorithm is utilized by Link-State routing protocols like OSPF to compute the shortest path tree? [Variant 10] | Bellman-Ford algorithm | Dijkstra's algorithm | Kruskal's algorithm | Floyd-Warshall algorithm | B
Computer Networks | Congestion | Hard | Q195: How does the Leaky Bucket algorithm handle traffic shaping compared to the Token Bucket algorithm? [Variant 10] | Leaky Bucket sends data at a strict, constant rate, while Token Bucket allows bursts of traffic up to a limit. | Leaky Bucket discards all packets automatically. | Token Bucket requires separate hardware chips. | There is no functional difference in throughput behavior. | A
Computer Networks | IP Addressing | Hard | Q196: Given an IP address of 192.168.1.55 with a subnet mask of /27, what is the correct network address block? [Variant 10] | 192.168.1.0 | 192.168.1.32 | 192.168.1.64 | 192.168.1.48 | B
Computer Networks | MAC Layer | Hard | Q197: Why does the binary exponential backoff algorithm increase the wait time range after each successive collision in CSMA/CD? [Variant 10] | To save electrical energy on the wire lines. | To reduce the probability of repeated collisions when network traffic density is very high. | To give routers time to clear internal cache memory. | To force the system to switch over to a token ring strategy. | B
Computer Networks | Protocols | Hard | Q198: What is the primary purpose of the Border Gateway Protocol (BGP) on the global internet? [Variant 10] | To assign local host configurations automatically. | To handle routing between different Autonomous Systems (inter-domain routing). | To resolve domain names to destination addresses inside local offices. | To encrypt deep packet contents inside transport pipelines. | B
Computer Networks | Error Control | Hard | Q199: What is the minimum Hamming distance required to fully correct up to 'd' errors in a data stream? [Variant 10] | d | d + 1 | 2d + 1 | 3d | C
Computer Networks | Performance | Hard | Q200: What specific issue does the 'Count-to-Infinity' problem describe in distance-vector routing networks? [Variant 10] | The system clock runs out of data storage digits. | A routing loop occurs where bad news travels slowly and nodes increment distance metrics endlessly. | The firewall blocks too many incoming files simultaneously. | The network cable gets overheated due to high packet counts. | B